## Compr
Compr
Name | TURBINE
Property method | IAPWS-95
Water solubility method | 3
Specified discharge pressure [MPa] | 0.101
Isentropic efficiency | 1
Net work required [kW] | -10548.6159
Efficiency (polytropic / isentropic) used | 1
Calculated discharge pressure [MPa] | 0.101
Calculated pressure change [MPa] | 1.499
Calculated pressure ratio | 0.063125
Outlet temperature [C] | 99.8843
Vapor fraction | 0.84535