## Material(case1)
Material
Stream Name | Units | FEED | FEED2 | LIQUID | VAPOR | VAPOR2
From |  |  | BULB | FLASH | FLASH | TURBINE
To |  | BULB | FLASH |  | TURBINE
Stream Class |  | CONVEN | CONVEN | CONVEN | CONVEN | CONVEN
MIXED Substream
Phase |  | Liquid | Mixed | Liquid | Vapor | Mixed
Temperature | C | 280 | 167.749 | 167.749 | 167.749 | 99.8843
Pressure | MPa | 50 | 0.75 | 0.75 | 0.75 | 0.101
Mass Vapor Fraction |  | 0 | 0.25319 | 0 | 1 | 0.88894
Mass Liquid Fraction |  | 1 | 0.74681 | 1 | 0 | 0.11106
Mass Solid Fraction |  | 0 | 0 | 0 | 0 | 0
Mass Enthalpy | kJ/kg | -14741 | -14741 | -15261.7 | -13205.3 | -13546.2
Mass Entropy | cal/gm-K | -1.5461 | -1.4874 | -1.7695 | -0.65548 | -0.65548
Mass Density | gm/cc | 0.80449 | 0.015262 | 0.89974 | 0.0039137 | 0.00067026
|  |  | H3-H4 | 340.9
|  |  | m3 | 134188.58
|  |  | w_ideal | 12706.913 | kw
|  |  | w_actual | 10165.5304 | kw |  | z

## sencitivity
VARY 1 | #NAME? | VARY 1 | #NAME?
BULB |  | BULB
PARAM |  | PARAM
P-OUT |  | P-OUT
MPA |  | MPA
0.101 | 0 | 1 | 10632.8
0.40301 | 8118.39 | 1.0061 | 10638.8
0.70502 | 10021.2 | 1.0121 | 10644.6
1.007 | 10639.7 | 1.0182 | 10650.1
1.309 | 10728.2 | 1.0242 | 10655.5
1.6111 | 10538.3 | 1.0303 | 10660.7
1.9131 | 10181.6 | 1.0364 | 10665.7
2.2151 | 9716.23 | 1.0424 | 10670.5
2.5171 | 9175.38 | 1.0485 | 10675.1
2.8191 | 8579.63 | 1.0546 | 10679.6
3.1211 | 7942.32 | 1.0606 | 10683.8
3.4231 | 7272.44 | 1.0667 | 10687.9
3.7251 | 6576.24 | 1.0727 | 10691.8
4.0271 | 5858.17 | 1.0788 | 10695.5
4.3291 | 5121.4 | 1.0849 | 10699.1
4.6311 | 4368.26 | 1.0909 | 10702.5
4.9332 | 3600.42 | 1.097 | 10705.7
5.2352 | 2819.1 | 1.103 | 10708.8
5.5372 | 2025.16 | 1.1091 | 10711.7
5.8392 | 1219.18 | 1.1152 | 10714.4
6.1412 | 401.518 | 1.1212 | 10717
6.4432 | 401.518 | 1.1273 | 10719.4
6.7452 | 401.518 | 1.1333 | 10721.7
7.0472 | 401.518 | 1.1394 | 10723.8
7.3492 | 401.518 | 1.1455 | 10725.8
7.6513 | 401.518 | 1.1515 | 10727.6
7.9533 | 401.518 | 1.1576 | 10729.3
8.2553 | 401.518 | 1.1636 | 10730.8
8.5573 | 401.518 | 1.1697 | 10732.2
8.8593 | 401.518 | 1.1758 | 10733.4
9.1613 | 401.518 | 1.1818 | 10734.5
9.4633 | 401.518 | 1.1879 | 10735.5
9.7653 | 401.518 | 1.1939 | 10736.3
10.0673 | 401.518 | 1.2 | 10737
10.3693 | 401.518 | 1.2061 | 10737.6
10.6714 | 401.518 | 1.2121 | 10738
10.9734 | 401.518 | 1.2182 | 10738.3
11.2754 | 401.518 | 1.2242 | 10738.5
11.5774 | 401.518 | 1.2303 | 10738.5
11.8794 | 401.518 | 1.2364 | 10738.4
12.1814 | 401.518 | 1.2424 | 10738.2
12.4834 | 401.518 | 1.2485 | 10737.9
12.7854 | 401.518 | 1.2546 | 10737.4
13.0874 | 401.518 | 1.2606 | 10736.9
13.3894 | 401.518 | 1.2667 | 10736.2
13.6915 | 401.518 | 1.2727 | 10735.4
13.9935 | 401.518 | 1.2788 | 10734.5
14.2955 | 401.518 | 1.2849 | 10733.4
14.5975 | 401.518 | 1.2909 | 10732.3
14.8995 | 401.518 | 1.297 | 10731
15.2015 | 401.518 | 1.303 | 10729.6
15.5035 | 401.518 | 1.3091 | 10728.2
15.8055 | 401.518 | 1.3152 | 10726.6
16.1075 | 401.518 | 1.3212 | 10724.9
16.4095 | 401.518 | 1.3273 | 10723.1
16.7116 | 401.518 | 1.3333 | 10721.2
17.0136 | 401.518 | 1.3394 | 10719.2
17.3156 | 401.518 | 1.3455 | 10717.1
17.6176 | 401.518 | 1.3515 | 10714.8
17.9196 | 401.518 | 1.3576 | 10712.5
18.2216 | 401.518 | 1.3636 | 10710.1
18.5236 | 401.518 | 1.3697 | 10707.6
18.8256 | 401.518 | 1.3758 | 10705
19.1276 | 401.518 | 1.3818 | 10702.3
19.4296 | 401.518 | 1.3879 | 10699.5
19.7317 | 401.518 | 1.3939 | 10696.6
20.0337 | 401.518 | 1.4 | 10693.6
20.3357 | 401.518 | 1.4061 | 10690.5
20.6377 | 401.518 | 1.4121 | 10687.4
20.9397 | 401.518 | 1.4182 | 10684.1
21.2417 | 401.518 | 1.4242 | 10680.8
21.5437 | 401.518 | 1.4303 | 10677.3
21.8457 | 401.518 | 1.4364 | 10673.8
22.1477 | 401.518 | 1.4424 | 10670.2
22.4497 | 401.518 | 1.4485 | 10666.5
22.7518 | 401.518 | 1.4546 | 10662.7
23.0538 | 401.518 | 1.4606 | 10658.9
23.3558 | 401.518 | 1.4667 | 10654.9
23.6578 | 401.518 | 1.4727 | 10650.9
23.9598 | 401.518 | 1.4788 | 10646.8
24.2618 | 401.518 | 1.4849 | 10642.6
24.5638 | 401.518 | 1.4909 | 10638.3
24.8658 | 401.518 | 1.497 | 10634
25.1678 | 401.518 | 1.503 | 10629.5
25.4698 | 401.518 | 1.5091 | 10625
25.7719 | 401.518 | 1.5151 | 10620.4
26.0739 | 401.518 | 1.5212 | 10615.8
26.3759 | 401.518 | 1.5273 | 10611.1
26.6779 | 401.518 | 1.5333 | 10606.2
26.9799 | 401.518 | 1.5394 | 10601.4
27.2819 | 401.518 | 1.5454 | 10596.4
27.5839 | 401.518 | 1.5515 | 10591.4
27.8859 | 401.518 | 1.5576 | 10586.3
28.1879 | 401.518 | 1.5636 | 10581.1
28.4899 | 401.518 | 1.5697 | 10575.9
28.792 | 401.518 | 1.5758 | 10570.5
29.094 | 401.518 | 1.5818 | 10565.2
29.396 | 401.518 | 1.5879 | 10559.7
29.698 | 401.518 | 1.5939 | 10554.2
30 | 401.518 | 1.6 | 10548.6

## Material(case2)
Material
Stream Name | Units | FEED | FEED2 | LIQUID | VAPOR | VAPOR2
From |  |  | BULB | FLASH | FLASH | TURBINE
To |  | BULB | FLASH |  | TURBINE
Stream Class |  | CONVEN | CONVEN | CONVEN
MIXED Substream
Phase |  | Liquid | Liquid | Liquid
Temperature | C | 280 | 279.571 | 279.571
Pressure | MPa | 50 | 18 | 18
Mass Vapor Fraction |  | 0 | 0 | 0
Mass Liquid Fraction |  | 1 | 1 | 1
Mass Solid Fraction |  | 0 | 0 | 0
Mass Enthalpy | kJ/kg | -14741 | -14741 | -14741
Mass Entropy | cal/gm-K | -1.5461 | -1.5286 | -1.5286
Mass Density | gm/cc | 0.80449 | 0.76853 | 0.76853

## models(case1)
Compr
Name | TURBINE
Property method | IAPWS-95
Water solubility method | 3
Specified discharge pressure [MPa] | 0.101
Isentropic efficiency | 1
Net work required [kW] | -10165.4173
Efficiency (polytropic / isentropic) used | 1
Calculated discharge pressure [MPa] | 0.101
Calculated pressure change [MPa] | 0.649
Calculated pressure ratio | 0.13467
Outlet temperature [C] | 99.8843
Vapor fraction | 0.88894

## models(case2)
Compr
Name | TURBINE
Property method | IAPWS-95
Water solubility method | 3
Specified discharge pressure [MPa] | 0.101
Isentropic efficiency | 1
Net work required
Efficiency (polytropic / isentropic) used | 1
Calculated discharge pressure [MPa] | 18
Calculated pressure change [MPa] | 0
Calculated pressure ratio | 1
Outlet temperature
Vapor fraction