## Material
手順書通りの結果が表示されています。レポートにはこのデータを利用いただいて構いません。
Material
| Stream Name | Units | S1 | S10 | S11 | S12 | S13 | S14 | S15 | S16 | S17 | S18 | S2 | S3 | S4 | S5 | S6 | S7 | S8 | S9
| From |  |  | MIX2 | EX2 | 2021-09-01 | SPLIT | COMPR | 2021-09-01 | LETDOWN | LETDOWN | SPLIT | MIX1 | EX1 | 2021-09-02 | 2021-09-02 | EX1 | EX2 | REACTOR | REACTOR
| To |  | MIX1 | EX2 | 2021-09-01 | SPLIT | COMPR | MIX1 | LETDOWN |  |  |  | EX1 | 2021-09-02 | EX1 | LETDOWN | EX2 | REACTOR | MIX2 | MIX2
| Stream Class |  | CONVEN | CONVEN | CONVEN | CONVEN | CONVEN | CONVEN | CONVEN | CONVEN | CONVEN | CONVEN | CONVEN | CONVEN | CONVEN | CONVEN | CONVEN | CONVEN | CONVEN
MIXED Substream
| Phase |  | Vapor | Vapor | Vapor | Vapor | Mixed | Vapor | Liquid | Vapor | Liquid | Mixed | Vapor | Vapor | Vapor | Liquid | Vapor | Vapor | Vapor
| Temperature | C | 35 | 512.34 | 221.11 | 29.44 | 29.4405 | 35.049 | 29.44 | 26.5687 | 26.5687 | 29.4405 | 34.3687 | 10.4539 | 4.44 | 4.44 | 29.44 | 309.89 | 512.34
| Pressure | MPa | 33.33 | 32.027 | 31.8202 | 31.6202 | 31.6202 | 33.33 | 31.6202 | 2.5145 | 2.5145 | 31.6202 | 33.33 | 32.9853 | 32.7853 | 32.7853 | 32.4406 | 32.2338 | 32.027
| Mole Flows | kmol/hr | 1477.1 | 4504.72 | 4504.72 | 3890.54 | 3858.79 | 3858.79 | 614.171 | 40.5339 | 693.685 | 31.75 | 5335.9 | 5335.9 | 5215.98 | 120.048 | 5215.98 | 5215.98 | 4504.85
| HYDRO-01 | kmol/hr | 1099.6 | 2518.45 | 2518.45 | 2507.53 | 2487.06 | 2487.06 | 11.1094 | 11.9156 | 0.52213 | 20.4634 | 3586.66 | 3586.66 | 3584.41 | 1.3283 | 3584.41 | 3584.41 | 2517.71
| NITRO-01 | kmol/hr | 366.28 | 835.29 | 835.29 | 831.594 | 824.807 | 824.807 | 3.5137 | 3.7478 | 0.18027 | 6.7865 | 1191.09 | 1191.09 | 1191.69 | 0.4144 | 1191.69 | 1191.69 | 836.123
| ARGON | kmol/hr | 4.3454 | 74.1953 | 74.1953 | 70.9361 | 70.3572 | 70.3572 | 3.2592 | 2.3592 | 1.4072 | 0.5789 | 74.7026 | 74.7026 | 74.201 | 0.50719 | 74.201 | 74.201 | 74.201
| METHA-01 | kmol/hr | 6.8765 | 158.519 | 158.519 | 153.534 | 152.281 | 152.281 | 4.984 | 3.8365 | 1.786 | 1.253 | 159.158 | 159.158 | 158.536 | 0.63848 | 158.536 | 158.536 | 158.536
| AMMON-01 | kmol/hr | 0 | 918.259 | 918.259 | 326.955 | 324.287 | 324.287 | 591.305 | 18.6747 | 689.79 | 2.6682 | 324.287 | 324.287 | 207.15 | 117.16 | 207.15 | 207.15 | 918.283
| Molar Vapor Fraction |  | 1 | 1 | 1 | 1 | 1 | 1 | 0 | 1 | 0 | 1 | 1 | 1 | 1 | 0 | 1 | 1 | 1
| Molar Liquid Fraction |  | 0 | 0 | 0 | 0 | 1.1635e-06 | 0 | 1 | 0 | 1 | 1.1635e-06 | 0 | 0 | 0 | 1 | 0 | 0 | 0
| Molar Solid Fraction |  | 0 | 0 | 0 | 0 | 0 | 0 | 0 | 0 | 0 | 0 | 0 | 0 | 0 | 0 | 0 | 0 | 0
[10 empty] | N2基準 | 0.94162
|  |  |  | Separator1 | Separator2 | Reactor | compressor |  |  | H2基準 | 0.94096
|  | 温度 | S1: Feed圧力; S10: Net Duty; S11: Net Duty; S12: Net Heat Duty; S13: Net Work Required
|  | 512.34 | S1: 33.33; S10: -39976.7477; S11: -3040.3436; S12: -5776.0724; S13: 264.4152

## Flash2
手順書通りの結果が表示されています。レポートにはこのデータを利用いただいて構いません。
Flash2
| Name | 01-9 | 02-9 | LETDOWN
| Property method | RKS-BM | RKS-BM | RKS-BM
Henry's component list ID
Electrolyte chemistry ID
| Use true species approach for electrolytes | YES | YES | YES
| Free-water phase properties method | STEAM-TA | STEAM-TA | STEAM-TA
| Water solubility method | 3 | 3 | 3
| Temperature [C] | 29.44 | 4.44
| Pressure [MPa] | -0.2 | -0.2 | 2.5145
Specified vapor fraction
| Specified heat duty [MJ/hr] |  |  | 0
EO Model components
| Outlet temperature [C] | 29.44 | 4.44 | 26.5687
| Outlet pressure [MPa] | 31.6202 | 32.7853 | 2.5145
| Vapor fraction | 0.86366 | 0.9775 | 0.055207
| Heat duty [MJ/hr] | -39976.7477 | -3040.3436 | 0
| Net duty [MJ/hr] | -39976.7477 | -3040.3436 | 0
| First liquid / total liquid | 1 | 1 | 1
| Total feed stream CO2e flow [kg/hr] | 63576.8801 | 63833.1711 | 2255.0107
| Total product stream CO2e flow [kg/hr] | 63576.6797 | 63840.1473 | 2255.0107
| Net stream CO2e production [kg/hr] | -0.20041 | 6.9762 | 0
| Utility CO2e production [kg/hr] | 0 | 0 | 0
| Total CO2e production [kg/hr] | -0.20041 | 6.9762 | 0
Utility usage
Utility cost
Utility ID

## Compr
手順書通りの結果が表示されています。レポートにはこのデータを利用いただいて構いません。
Compr
| Name | COMPR
| Property method | RKS-BM
Henry's component list ID
Electrolyte chemistry ID
| Use true species approach for electrolytes | YES
| Free-water phase properties method | STEAM-TA
| Water solubility method | 3
Model Type
| Specified discharge pressure [MPa] | 33.33
Specified pressure increase [MPa]
Specified pressure ratio
Specified power required [kW]
| Isentropic efficiency | 0.8
| Mechanical efficiency | 0.8
Polytropic efficiency
EO Model components
| Indicated horsepower [kW] | 211.5322
| Calculated brake horsepower [kW] | 264.4152
| Net work required [kW] | 264.4152
| Power loss [kW] | 52.883
| Efficiency (polytropic / isentropic) used | 0.8
| Calculated discharge pressure [MPa] | 33.33
| Calculated pressure change [MPa] | 1.7098
| Calculated pressure ratio | 1.0541
| Outlet temperature [C] | 35.049
| Isentropic outlet temperature [C] | 33.9034
| Vapor fraction | 1
Displacement
Volumetric efficiency
| Head developed [m-kgf/kg] | 1597.1509
| Isentropic power requirement [kW] | 169.2257
| Inlet heat capacity ratio | 1.5138
| Inlet volumetric flow rate [l/min] | 6022.5936
| Outlet volumetric flow rate [l/min] | 5877.8725
| Inlet compressibility factor | 1.177
| Outlet compressibility factor | 1.1888
Compressor percent above surge
Percent below stonewall
Surge volume flow rate
Stonewall volume flow rate
Shaft speed
Specific speed
Inlet Mach number
| Total feed stream CO2e flow [kg/hr] | 61075.2201
| Total product stream CO2e flow [kg/hr] | 61075.2201
| Net stream CO2e production [kg/hr] | 0
| Utility CO2e production [kg/hr] | 0
| Total CO2e production [kg/hr] | 0
Utility usage
Utility cost
Utility ID

## REquil
手順書通りの結果が表示されています。レポートにはこのデータを利用いただいて構いません。
REquil
| Name | REACTOR
| Property method | RKS-BM
Henry's component list ID
Electrolyte chemistry ID
| Use true species approach for electrolytes | YES
| Free-water phase properties method | STEAM-TA
| Water solubility method | 3
| Specified pressure [MPa] | -0.2068
| Specified temperature [C] | 512.34
Specified vapor fraction
Specified heat duty [MJ/hr]
Products generation: molar extent [kmol/hr]
| Temperature approach [C] | 11.11
EO Model components
| Outlet temperature [C] | 512.34
| Outlet pressure [MPa] | 32.027
| Calculated heat duty [MJ/hr] | -5776.0724
| Net heat duty [MJ/hr] | -5776.0724
| Calculated vapor fraction | 1
| Total feed stream CO2e flow [kg/hr] | 63584.0717
| Total product stream CO2e flow [kg/hr] | 63584.0717
| Net stream CO2e production [kg/hr] | 0
| Utility CO2e production [kg/hr] | 0
| Total CO2e production [kg/hr] | 0
Utility usage
Utility cost
Utility ID